## Base settings and notes
Test cases for analysis of Juno 60
Base settings and notes |  |  |  | 1 test
Notes
| All tests are marked in light green |  | Like this
Preferred recording settings
| Channels | Stereo
| Bit depth | At-least 16 bit
| Sample rate | At-least CD quality (44.1 kHz) | Note: Must be between 22050Hz and 96000Hz.
| File format | WAV file format if possible
| Output processing | None | Note: I need the raw sound (no limiters, compressors, reverb, echo).
Base settings
The following settings provide the most basic and boring sound possible. Most of the tests are 1 knob-twiddle from this.
LFO
| Rate slider | 0
| Trigger mode switch | Auto
| Delay slider | 0
DCO
| LFO modulation slider | 0
| PWM modulation slider | 0
| PWM Mode | Manual
| Pulse waveform switch | On
| Sawtooth waveform switch | Off
| Sub waveform switch | Off
| Sub level slider | 0
| Noise level slider | 0
HPF
| Frequency slider | 0
LPF
| Frequency slider | 10
| Resonance slider | 0
| Envelope polarity switch | Positive
| Envelope modulation slider | 0
| LFO modulation slider | 0
| Keyboard tracking slider | 0
VCA
| Control selector switch | Gate
| Level slider | 0
Envelope
| Attack | 5
| Decay | 5
| Sustain | 5
| Release | 5
Chorus
| Mode switch | Off
Controllers
| Volume knob | Whatever gives a clear (undistorted signal) out - and does not need to be changed halfway through the tests. I would guess 5.
| Octave transpose switch | Middle
| LFO trigger button | Not pressed
| DCO bend | 0
| VCF bend | 0
| Bender | Middle
Arpeggio
| On / Off switch | Off
| Mode switch | Up/Down
| Range switch | 1 Octave
| Rate slider | 5
| Hold button | Not pressed
| Transpose button | Not pressed
Tests
| Baseline | Middle-A played for 1 second | Juno 60 Base Setting 1s.wav
Note on C10: a.harman: I need to double-check default rate for Chrome.

## DCO
DCO |  |  |  | 36 tests
Pulse Waveform Tests
Set base settings.
Tests for the "Octave transpose" switch to its middle position
| Hold the lowest A for 2 seconds. |  | DCO/PWM/Juno 60 8veMidLoA.wav
| Hold the highest A for 2 seconds. |  | DCO/PWM/Juno 60 8veMidHiA.wav
| Hold middle-A for 2 seconds (440Hz). |  | DCO/PWM/Juno 60 8veMidMidA.wav
Tests for the "Octave transpose" switch to its lowest position
| Hold the lowest A for 2 seconds. |  | DCO/PWM/Juno 60 8veDwnLoA.wav
| Hold the highest A for 2 seconds. |  | DCO/PWM/Juno 60 8veDwnHiA.wav
| Hold middle-A for 2 seconds (220Hz). |  | DCO/PWM/Juno 60 8veDwnMidA.wav
Tests for the "Octave transpose" switch to its highest position
| Hold the lowest A for 2 seconds. |  | DCO/PWM/Juno 60 8veUpLoA.wav
| Hold the highest A for 2 seconds. |  | DCO/PWM/Juno 60 8veUpHiA.wav
| Hold middle-A for 2 seconds (880Hz). |  | DCO/PWM/Juno 60 8veUpMidA.wav
Return the "Octave transpose" switch to its middle position
Set "PWM mode" to "Manual".
Tests for the manual "PWM modulation" slider:
| 0 | Hold middle-A for 2 seconds. | DCO/PWM/Juno 60 PWMMod0.wav
| 2.5 | Hold middle-A for 2 seconds. | DCO/PWM/Juno 60 PWMMod2.5.wav
| 5 | Hold middle-A for 2 seconds. | DCO/PWM/Juno 60 PWMMod5.wav
| 7.5 | Hold middle-A for 2 seconds. | DCO/PWM/Juno 60 PWMMod7.5.wav
| 10 | Hold middle-A for 2 seconds. | DCO/PWM/Juno 60 PWMMod10.wav
Sawtooth Waveform Tests
Set base settings.
Set "Pulse waveform" to off.
Set "Sawtooth waveform" to on.
Tests for the "Octave transpose" switch to its middle position
| Hold the lowest A for 2 seconds. |  | DCO/Sawtooth/Juno 60 Saw8veMidLoA.wav
| Hold the highest A for 2 seconds. |  | DCO/Sawtooth/Juno 60 Saw8veMidHiA.wav
| Hold middle-A for 2 seconds (440Hz). |  | DCO/Sawtooth/Juno 60 Saw8veMidMidA.wav
Tests for the "Octave transpose" switch to its lowest position
| Hold the lowest A for 2 seconds. |  | DCO/Sawtooth/Juno 60 Saw8veDwnLoA.wav
| Hold the highest A for 2 seconds. |  | DCO/Sawtooth/Juno 60 Saw8veDwnHiA.wav
| Hold middle-A for 2 seconds (220Hz). |  | DCO/Sawtooth/Juno 60 Saw8veDwnMidA.wav
Tests for the "Octave transpose" switch to its highest position
| Hold the lowest A for 2 seconds. |  | DCO/Sawtooth/Juno 60 Saw8veUpLoA.wav
| Hold the highest A for 2 seconds. |  | DCO/Sawtooth/Juno 60 Saw8veUpHiA.wav
| Hold middle-A for 2 seconds (880Hz). |  | DCO/Sawtooth/Juno 60 Saw8veUpMidA.wav
Sub-oscillator tests
Set base settings.
Set "Pulse waveform" to off.
Set "Sawtooth waveform" to off.
Tests for the "Sub-oscillator" slider:
| 5 | Hold middle-A for 2 seconds. | DCO/Sub/Juno 60 Sub=5.wav
| 10 | Hold middle-A for 2 seconds. | DCO/Sub/Juno 60 Sub=10.wav
White noise tests
Set base settings.
Set "Pulse waveform" to off.
Set "Sawtooth waveform" to off.
Tests for the "Noise" slider:
| 5 | Hold middle-A for 2 seconds. | DCO/Noise/Juno 60 Noise=5.wav
| 10 | Hold middle-A for 2 seconds. | DCO/Noise/Juno 60 Noise=10.wav
Mixdown tests |  |  |  |  | Note: Tests the relative levels of the sound sources
Set base settings.
Set "Pulse waveform" to on.
Set "Sawtooth waveform" to on.
| Hold middle-A for 2 seconds (440Hz). |  | DCO/Mixdown/Juno 60 Pse+Saw.wav
Turn on the "sub-oscillator" and set its level to 5.
| Hold middle-A for 2 seconds (440Hz). |  | DCO/Mixdown/Juno 60 P+S+Sub=5.wav
Set "sub-oscillator" to 10.
| Hold middle-A for 2 seconds (440Hz). |  | DCO/Mixdown/Juno 60 P+S+Sub=10.wav
Set "Noise" to 10.
| Hold middle-A for 2 seconds (440Hz). |  | DCO/Mixdown/Juno 60 P+S+Sb+N=10.wav
Set "Noise" to 5.
| Hold middle-A for 2 seconds (440Hz). |  | DCO/Mixdown/Juno 60 P+S+Sb+N=5.wav
Set "sub-oscillator" to 0.
| Hold middle-A for 2 seconds (440Hz). |  | DCO/Mixdown/Juno 60 P+S+Sb0+N=5.wav
Tests for the "VCA Level" slider:
| -5 | Hold middle-A for 2 seconds. | DCO/Mixdown/Juno 60 VCA=-5.wav
| 0 | Hold middle-A for 2 seconds. | DCO/Mixdown/Juno 60 VCA=0.wav
| 5 | Hold middle-A for 2 seconds. | DCO/Mixdown/Juno 60 VCA=+5.wav

## Filter
Filter |  |  |  | 27 tests
HPF tests
Set base settings.
Set "Pulse waveform" to off.
Set "Sawtooth waveform" to on.
Tests for "HPF frequency" slider:
| 0 | Hold lowest-A for 2 seconds. | Filter/HPF/Juno 60 HPF=0 LowA.wav
| 0 | Hold middle-A for 2 seconds (440Hz). | Filter/HPF/Juno 60 HPF=0 MidA.wav
| 1 | Hold lowest-A for 2 seconds. | Filter/HPF/Juno 60 HPF=1 LowA.wav
| 1 | Hold middle-A for 2 seconds (440Hz). | Filter/HPF/Juno 60 HPF=1 MidA.wav
| 2 | Hold lowest-A for 2 seconds. | Filter/HPF/Juno 60 HPF=2 LowA.wav
| 2 | Hold middle-A for 2 seconds (440Hz). | Filter/HPF/Juno 60 HPF=2 MidA.wav
| 3 | Hold lowest-A for 2 seconds. | Filter/HPF/Juno 60 HPF=3 LowA.wav
| 3 | Hold middle-A for 2 seconds (440Hz). | Filter/HPF/Juno 60 HPF=3 MidA.wav
Set the "Octave transpose" switch to its lowest position.
Tests for "HPF frequency" slider:
| 2 | Hold lowest-A for 2 seconds. | Filter/HPF/Juno 60 HPF=2 LowestA.wav
LPF tests
Set base settings.
Set "Pulse waveform" to off.
Set "Sawtooth waveform" to on.
Tests for "LPF frequency" slider:
| 0 | Hold lowest-A for 2 seconds. | Filter/VCF/Juno 60 LPF=0.wav
| 2.5 | Hold lowest-A for 2 seconds. | Filter/VCF/Juno 60 LPF=2.5.wav
| 5 | Hold lowest-A for 2 seconds. | Filter/VCF/Juno 60 LPF=5.wav
| 7.5 | Hold lowest-A for 2 seconds. | Filter/VCF/Juno 60 LPF=7.5.wav
| 10 | Hold lowest-A for 2 seconds. | Filter/VCF/Juno 60 LPF=10.wav
Set the "LPF frequency" slider to 2.5.
Tests for "LPF resonance" slider:
| 2.5 | Hold lowest-A for 2 seconds. | Filter/VCF/Juno 60 LPF2.5 Res=2.5.wav
| 5 | Hold lowest-A for 2 seconds. | Filter/VCF/Juno 60 LPF2.5 Res=5.wav
| 7.5 | Hold lowest-A for 2 seconds. | Filter/VCF/Juno 60 LPF2.5 Res=7.5.wav
| 10 | Hold lowest-A for 2 seconds. | Filter/VCF/Juno 60 LPF2.5 Res=10.wav
Set the "LPF resonance" slider to 0.
Test the keyboard tracking" slider:
| 0 | Hold lowest-A for 2 seconds. | Filter/VCF/Juno 60 KeyT=0 LowA.wav
| 0 | Hold middle-A for 2 seconds. | Filter/VCF/Juno 60 KeyT=0 MidA.wav
| 0 | Hold highest-A for 2 seconds. | Filter/VCF/Juno 60 KeyT=0 HiA.wav
| 2.5 | Hold middle-A for 2 seconds. | Filter/VCF/Juno 60 KeyT=2.5 MidA.wav
| 5 | Hold middle-A for 2 seconds. | Filter/VCF/Juno 60 KeyT=5 MidA.wav
| 7.5 | Hold middle-A for 2 seconds. | Filter/VCF/Juno 60 KeyT=7.5 MidA.wav
| 10 | Hold lowest-A for 2 seconds. | Filter/VCF/Juno 60 KeyT=10 LowA.wav
| 10 | Hold middle-A for 2 seconds. | Filter/VCF/Juno 60 KeyT=10 MidA.wav
| 10 | Hold highest-A for 2 seconds. | Filter/VCF/Juno 60 KeyT=10 HiA.wav

## Envelope
Envelope |  |  |  |  | 35 tests
Attack Tests
Set base settings.
Change VCA mode to "ENV".
Tests for "Attack rate" slider:
| 0 | Hold middle-A for 4 seconds. | Envelope/Attack/Juno 60 Attk=0.wav
| 2.5 | Hold middle-A for 4 seconds. | Envelope/Attack/Juno 60 Attk=2.5.wav
| 5 | Hold middle-A for 4 seconds. | Envelope/Attack/Juno 60 Attk=5.wav
| 7.5 | Hold middle-A for 4 seconds. | Envelope/Attack/Juno 60 Attk=7.5.wav
| 10 | Hold middle-A for 4 seconds. | Envelope/Attack/Juno 60 Attk=10.wav
Decay Tests
Set base settings.
Change VCA mode to "ENV".
Set "Sustain level" to 0.
Tests for "Decay rate" slider:
| 0 | Hold middle-A for 4 seconds. | Envelope/Decay/Juno 60 Sus0Dcy=0.wav
| 2.5 | Hold middle-A for 4 seconds. | Envelope/Decay/Juno 60 Sus0Dcy=2.5.wav
| 5 | Hold middle-A for 4 seconds. | Envelope/Decay/Juno 60 Sus0Dcy=5.wav
| 7.5 | Hold middle-A for 15 seconds. | Envelope/Decay/Juno 60 Sus0Dcy=7.5.wav
| 10 | Hold middle-A for 15 seconds. | Envelope/Decay/Juno 60 Sus0Dcy=10.wav | Note: This should take 14 seconds to decay to silence.
Set "Sustain level" to 5.
Tests for "Decay rate" slider:
| 0 | Hold middle-A for 4 seconds. | Envelope/Decay/Juno 60 Sus5Dcy=0.wav
| 5 | Hold middle-A for 4 seconds. | Envelope/Decay/Juno 60 Sus5Dcy=5.wav
| 10 | Hold middle-A for 15 seconds. | Envelope/Decay/Juno 60 Sus5Dcy=10.wav | Note: I am expecting that this will decay to silence in 8-10 seconds.
Release
Set base settings.
Change VCA mode to "ENV".
Set "Sustain level" to 10.
Tests for "Release rate" slider:
| 0 | Hold middle-A for 3 seconds. | Envelope/Release/Juno 60 Sus10DRel=0.wav
| 2.5 | Hold middle-A for 3 seconds. | Envelope/Release/Juno 60 Sus10DRel=2.5.wav
| 5 | Hold middle-A for 3 seconds. | Envelope/Release/Juno 60 Sus10Rel=5.wav
| 7.5 | Hold middle-A for 3 seconds. | Envelope/Release/Juno 60 Sus10Rel=7.5.wav
| 10 | Hold middle-A for 3 seconds. | Envelope/Release/Juno 60 Sus10Rel=10.wav | Note: This should take about 14 seconds to decay to silence (1 second attack, 1 second sustain, + 12 seconds release).
Set "Sustain level" to 5.
Tests for "Release rate" slider:
| 0 | Hold middle-A for 3 seconds. | Envelope/Release/Juno 60 Sus5Rel=0.wav
| 5 | Hold middle-A for 3 seconds. | Envelope/Release/Juno 60 Sus5Rel=5.wav
| 10 | Hold middle-A for 3 seconds. | Envelope/Release/Juno 60 Sus5Rel=10.wav
Set the "Attack rate" to 10.
Tests for "Attack rate" slider (to test impact on release):
| 10 | Hold middle-A for 1 second or less. | Envelope/Release/Juno 60 Sus5Re10Attk10.wav | For most analogue synths, the "note-off" will cause the release-phase to start immediately (even though the 3-second attack phase has not completed).
Modulation of pulse width
Set base settings.
Set the "Attack rate" to 5.
Set the "Decay rate" to 5.
Set "Sustain level" to 5.
Set the "Release rate" to 5.
Set the "PWM mode" switch to "ENV".
Tests for the manual "PWM modulation" slider:
| 0 | Hold middle-A for 4 seconds. | Envelope/PWM/Juno 60 PWM=0.wav
| 5 | Hold middle-A for 4 seconds. | Envelope/PWM/Juno 60 PWM=5.wav
| 10 | Hold middle-A for 4 seconds. | Envelope/PWM/Juno 60 PWM=10.wav
| Tests for "sustain level" slider: |  |  | It is common for analogue synths to use the sustain-level to offset oscillator/filter modulation (so attack/decay/release go flat and sharp of the note
| 0 | Hold middle-A for 4 seconds. | Envelope/PWM/Juno 60 PWM10Sus=0.wav
| 10 | Hold middle-A for 4 seconds. | Envelope/PWM/Juno 60 PWM10Sus=10.wav
Modulation of Low Pass Filter
Set base settings.
Set the "Attack rate" to 5.
Set the "Decay rate" to 5.
Set "Sustain level" to 5.
Set the "Release rate" to 5.
Set the "LPF envelope polarity" to "Positive".
Set the "LPF frequency" slider to 2.5.
Tests for the manual "LPF Envelope" slider:
| 5 | Hold middle-A for 4 seconds. | Envelope/LPF/Juno 60 LPF2.5Env=5.wav
| 10 | Hold middle-A for 4 seconds. | Envelope/LPF/Juno 60 LPF2.5Env=10.wav
| Tests for "sustain level" slider: |  |  | It is common for analogue synths to use the sustain-level to offset oscillator/filter modulation (so attack/decay/release go flat and sharp of the note
| 0 | Hold middle-A for 4 seconds. | Envelope/LPF/Juno 60 LPF2.5Env10Sus0.wav
| 10 | Hold middle-A for 4 seconds. | Envelope/LPF/Juno 60 LPF2.5Env10Sus10.wav
Set the "LPF frequency" slider to 5.
Tests for the manual "LPF Envelope" slider:
| 5 | Hold middle-A for 4 seconds. | Envelope/LPF/Juno 60 LPF5Env=5.wav
| 10 | Hold middle-A for 4 seconds. | Envelope/LPF/Juno 60 LPF5Env=10.wav
Set the "LPF envelope polarity" to "Negative".
Tests for the manual "LPF Envelope" slider:
| 5 | Hold middle-A for 4 seconds. | Envelope/LPF/Juno 60 LPF5NegEnv=5.wav
| 10 | Hold middle-A for 4 seconds. | Envelope/LPF/Juno 60 LPF10NegEnv=10.wav

## LFO
LFO |  |  | 31 tests
Oscillator Frequency Tests
Set base settings.
Set the "LFO rate" to 1.
Set the "LFO delay" to 0.
Set the "LFO trigger mode" to Automatic.
Set the "PWM mode" switch to "Manual".
Tests for DCO "LFO-modulation" slider (for oscillator frequency):
| 0 | Hold middle-A for 2 seconds.
| 5 | Hold middle-A for 2 seconds.
| 10 | Hold middle-A for 2 seconds.
Tests for the LFO "Frequency" slider
| 0 | Hold middle-A for 2 seconds.
| 2.5 | Hold middle-A for 2 seconds.
| 5 | Hold middle-A for 2 seconds.
| 7.5 | Hold middle-A for 2 seconds.
| 10 | Hold middle-A for 2 seconds.
Tests for the LFO "Delay" slider:
| 2.5 | Hold middle-A for 5 seconds.
| 5 | Hold middle-A for 5 seconds.
| 7.5 | Hold middle-A for 5 seconds.
| 10 | Hold middle-A for 5 seconds.
Pulse Width Modulation Tests
Set base settings.
Set the "LFO rate" to 1.
Set the "LFO delay" to 0.
Set the "LFO trigger mode" to Automatic.
Set the "PWM mode" switch to "LFO".
Set the manual pulse width to 5.
Tests for LFO-modulation of the pulse width:
| 0 | Hold middle-A for 2 seconds.
| 2.5 | Hold middle-A for 2 seconds.
| 5 | Hold middle-A for 2 seconds.
| 7.5 | Hold middle-A for 2 seconds.
| 10 | Hold middle-A for 2 seconds.
Tests for the manual pulse width
| 0 | Hold middle-A for 2 seconds.
| 2.5 | Hold middle-A for 2 seconds.
| 7.5 | Hold middle-A for 2 seconds.
| 10 | Hold middle-A for 2 seconds.
Filter Modulation Tests
Set base settings.
Set the "LFO rate" to 1.
Set the "LFO delay" to 0.
Set the "LFO trigger mode" to Automatic.
Set the "LPF frequency" slider to 2.5.
Tests for "Filter LFO Modulation" slider:
| 0 | Hold middle-A for 2 seconds.
| 2.5 | Hold middle-A for 2 seconds.
| 5 | Hold middle-A for 2 seconds.
| 7.5 | Hold middle-A for 2 seconds.
| 10 | Hold middle-A for 2 seconds.
Set the "LPF frequency" slider to 5.
Tests for "Filter LFO Modulation" slider:
| 0 | Hold middle-A for 2 seconds.
| 2.5 | Hold middle-A for 2 seconds.
| 5 | Hold middle-A for 2 seconds.
| 7.5 | Hold middle-A for 2 seconds.
| 10 | Hold middle-A for 2 seconds.

## Chorus
Chorus |  |  |  |  | 8 tests
Chorus mode - Pulse Tests
Set base settings.
| Tests for "Chorus mode" switches. |  |  | Note: Looking for delay size and LFO speed.
| 0 | Hold lowest-A for 4 seconds. | Chorus/Juno 60 PulseChorus0.wav
| 1 | Hold lowest-A for 4 seconds. | Chorus/Juno 60 PulseChorus1.wav
| 2 | Hold lowest-A for 4 seconds. | Chorus/Juno 60 PulseChorus2.wav
Test for the hidden Chorus III mode:
| 1+2 | Hold lowest-A for 4 seconds. | Chorus/Juno 60 PulseChorus1+2.wav
Chorus mode - Sawtooth Tests
Set base settings.
Set "Pulse waveform" to off.
Set "Sawtooth waveform" to on.
| Tests for "Chorus mode" switches. |  |  | Note: Looking for quantizing and filtering.
| 0 | Hold lowest-A for 4 seconds. | Chorus/Juno 60 SawChorus0.wav
| 1 | Hold lowest-A for 4 seconds. | Chorus/Juno 60 SawChorus1.wav
| 2 | Hold lowest-A for 4 seconds. | Chorus/Juno 60 SawChorus2.wav
Test for the hidden Chorus III mode:
| 1+2 | Hold lowest-A for 4 seconds. | Chorus/Juno 60 SawChorus1+2.wav

## Controllers
Controllers |  |  |  | 23 tests
DCO Bend Tests
Set base settings.
Set the "DCO Bend" slider to "0"
Test the bender:
| Full-left | Hold middle-A for 2 seconds. | Controllers/PitchBend/Juno 60 DCO Bend 0 Left.wav
| Middle | Hold middle-A for 2 seconds. | Controllers/PitchBend/Juno 60 DCO Bend 0 Mid.wav
| Full-right | Hold middle-A for 2 seconds. | Controllers/PitchBend/Juno 60 DCO Bend 0 Right.wav
Set the "DCO Bend" slider to "5"
Test the bender:
| Full-left | Hold middle-A for 2 seconds. | Controllers/PitchBend/Juno 60 DCO Bend 5 Left.wav
| Middle | Hold middle-A for 2 seconds. | Controllers/PitchBend/Juno 60 DCO Bend 5 Mid.wav
| Full-right | Hold middle-A for 2 seconds. | Controllers/PitchBend/Juno 60 DCO Bend 5 Right.wav
Set the "DCO Bend" slider to "10"
Test the bender:
| Full-left | Hold middle-A for 2 seconds. | Controllers/PitchBend/Juno 60 DCO Bend 10 Left.wav
| Middle | Hold middle-A for 2 seconds. | Controllers/PitchBend/Juno 60 DCO Bend 10 Mid.wav
| Full-right | Hold middle-A for 2 seconds. | Controllers/PitchBend/Juno 60 DCO Bend 10 Right.wav
VCF Bend Tests
Set base settings.
Set the "VCF Bend" slider to "0"
Test the bender:
| Full-left | Hold middle-A for 2 seconds. | Controllers/FilterBend/Juno 60 VCF Bend 0 Left.wav
| Middle | Hold middle-A for 2 seconds. | Controllers/FilterBend/Juno 60 VCF Bend 0 Mid.wav
| Full-right | Hold middle-A for 2 seconds. | Controllers/FilterBend/Juno 60 VCF Bend 0 Right.wav
Set the "VCF Bend" slider to "5"
Test the bender:
| Full-left | Hold middle-A for 2 seconds. | Controllers/FilterBend/Juno 60 VCF Bend 5 Left.wav
| Middle | Hold middle-A for 2 seconds. | Controllers/FilterBend/Juno 60 VCF Bend 5 Mid.wav
| Full-right | Hold middle-A for 2 seconds. | Controllers/FilterBend/Juno 60 VCF Bend 5 Right.wav
Set the "VCF Bend" slider to "10"
Test the bender:
| Full-left | Hold middle-A for 2 seconds. | Controllers/FilterBend/Juno 60 VCF Bend 10 Left.wav
| Middle | Hold middle-A for 2 seconds. | Controllers/FilterBend/Juno 60 VCF Bend 10 Mid.wav
| Full-right | Hold middle-A for 2 seconds. | Controllers/FilterBend/Juno 60 VCF Bend 10 Right.wav
Multiple-note Tests
Set base settings.
Change VCA mode to "ENV".
Set "Release" to 10.
| Hold the lowest A for 2 seconds. Release for 2 seconds then hold lowest A for another 2 seconds |  | Controllers/VoiceAllocation/Juno 60 Multinote 1.wav
| Hold the lowest A for 2 seconds. Release for 2 seconds then hold middle A for another 2 seconds |  | Controllers/VoiceAllocation/Juno 60 Multinote 2.wav
| Hold the lowest A and middle C at the same time - for 2 seconds |  | Controllers/VoiceAllocation/Juno 60 Multinote 3.wav
| Hold the lowest 5 white-keys for 2 seconds. |  | Controllers/VoiceAllocation/Juno 60 Multinote 4.wav
| Hold the lowest 5 white-keys for 2 seconds. Release for 2 seconds then hold a different 5 white-keys down. |  | Controllers/VoiceAllocation/Juno 60 Multinote 5.wav

## Unison
Unison mode |  | 4 tests
Notes
The Service manual documents a "test" mode that allows you to temporarily configure the Juno 60 to use "Unison" mode.
This operates in a similar way to the unison mode on the Juno 106.
It assigns all 6 voices to each note that you play.
Starting Unison mode
Turn the Juno 60 off.
Leave it off for at-least 5 seconds.
Set the "Arpeggio mode" selector to "Up".
Hold the "Key transpose" button down - and turn the Juno-60 on.
Continue to hold the "Key transpose" button down for at-least another 2 seconds.
You should now be in Unison mode.
Unison Pulse Waveform Tests
Set base settings.
Hold the lowest A for 2 seconds.
Hold middle-A for 2 seconds (440Hz).
Unison Sawtooth Waveform Tests
Set base settings.
Set "Pulse waveform" to off.
Set "Sawtooth waveform" to on.
Hold the lowest A for 2 seconds.
Hold middle-A for 2 seconds (440Hz).
Unison multiple-note Tests
Set base settings.
Change VCA mode to "ENV".
Set "Release" to 10.
Hold the lowest A for 2 seconds. Release for 2 seconds then hold lowest A for another 2 seconds
Hold the lowest A for 2 seconds. Release for 2 seconds then hold middle A for another 2 seconds
Hold the lowest A and middle C at the same time - for 2 seconds
Exiting Unison mode
To go back to "normal" mode, power-off and leave for at-least 5 seconds.

## Arpeggio
Arpeggio | 0 tests
We will leave this for another day.